## Sheet1
Digi-Key Part Number	Manufacturer	Manufacturer Part Number	Customer Reference	Quantity 1	Description
10KEBK-ND	YAGEO	CFR-12JB-52-10K	R-10K-7MM	5	RES 10K OHM 1/6W 5% AXIAL
490-4258-ND	MURATA ELECTRONICS	DEBB33A102KA2B	C-1000PF-1KV-5MM	3	CAP CER 1000PF 1KV 10% RADIAL
BC1078CT-ND	VISHAY BC COMPONENTS (VA)	K103K15X7RF5TL2	C-0.01UF-50V-X7-3MM	8	CAP CER 10000PF 50V 10% RADIAL
P5152-ND	PANASONIC ELECTRONIC COMPONENTS	ECA-1EM101	C-100UF-25V-2.5MM	2	CAP ALUM 100UF 25V 20% RADIAL
RXEF010-ND	TE CONNECTIVITY RAYCHEM CIRCUIT PROTECTION	RXEF010	PTC-0.1A-5MM	1	POLYSWITCH PTC RESET 0.1A
401-1137-ND	C&K COMPONENTS	PVA1 OA H3	SW-PVA1-OA-H3	3	SWITCH PUSH DPST-NO 0.1A 32V
PIC16F1827-I/P-ND	MICROCHIP TECHNOLOGY	PIC16F1827-I/P	U-PIC16F1827-I-P	1	IC PIC MCU FLASH 4K 18-DIP
24LC256-I/P-ND	MICROCHIP TECHNOLOGY	24LC256-I/P	U-24LC256-I-P	1	IC EEPROM 256KBIT 400KHZ 8DIP
TLP222GF-ND	TOSHIBA	TLP222G(F)	U-TLP222G	1	IC PHOTOCOUPLER PHOTORELAY 4-DIP
LM78L05ACZFS-ND	FAIRCHILD SEMICONDUCTOR	LM78L05ACZ	U-78L05A	1	IC REG LDO 5V 0.1A TO92-3
3M9535-ND	3M	960106-7102-AR	CON-DGK-3M9535	1	CONN SOCKET SGL R/A 6POS GOLD
7701K-ND	KEYSTONE ELECTRONICS	7701	CON-DGK-7701K	6	TERM W/ASSEMBLD SCREW VERT PCMNT
A100204-ND	TE CONNECTIVITY AMP	1-390261-2	SK-DGK-A100204	2	CONN IC SOCKET VERT 8POS TIN
A100207-ND	TE CONNECTIVITY AMP	1-390261-5	SK-DGK-A100207	1	CONN IC SOCKET VERT 18POS TIN
8327K-ND	KEYSTONE ELECTRONICS	8327	DGK-8327K	3	SPACER MOUNTS LED T-1 3/4 .400"
1894K-ND	KEYSTONE ELECTRONICS	1894	DGK-1894K	4	STANDOFF HEX 4-40THR .625"L ALUM
H342-ND	B&F FASTENER SUPPLY	PMS 440 0025 PH	DGK-H342	100	MACHINE SCREW PAN PHILLIPS 4-40
703K-ND	KEYSTONE ELECTRONICS	703	DGK-703K	1	BOX PHEN 2.875X4X1.562" TAPPED
401-1148-ND	C&K COMPONENTS	PV BK	DGK-401-1148	2	SWITCH CAP ROUND BLACK 3.3MM STM
401-1150-ND	C&K COMPONENTS	PV RD	DGK-401-1150	1	SWITCH CAP ROUND RED 3.3MM STEM
CF18JT1K00CT-ND	STACKPOLE ELECTRONICS INC (VA)	CF18JT1K00	R-1K-7MM	7	RES 1K OHM 1/8W 5% CF AXIAL
C503B-GCN-CY0C0791-ND	CREE INC	C503B-GCN-CY0C0791	LED-GREEN-2.54MM	1	LED 5MM GREEN CLEAR 527NM 30DEG
77F100K-TR-RCCT-ND	BOURNS INC (VA)	77F100K-TR-RC	L-10UH-10MM	3	CHOKE RF COATED 10UH 10% AXIAL
67-1105-ND	LUMEX OPTO/COMPONENTS INC	SSL-LX5093ID	LED-RED-2.54MM	1	LED 5MM RED DIFFUSED